## data
Time | Driver1 | Driver2
1981-09-26 | 351.898 | 106.43
1981-11-03 | 272.2186 | 42.81
1982-10-27 | 303.7917 | 114.29
1983-10-04 | 273.1831 | 91.91
1984-09-21 | 284.6658 | 92.16
1986-12-13 | 288.6735 | 59.26
1987-09-22 | 304.5429 | 78.72
1987-10-22 | 273.943 | 67.71
1988-01-14 | 307.6016 | 65.5
1990-02-01 | 274.8438 | 49.7
1991-03-16 | 341.8344 | 135.7
1991-11-03 | 285.707 | 68.74
1991-11-12 | 295.4574 | 52.09
1992-09-07 | 322.7415 | 117.78
1994-01-02 | 344.0244 | 97.35
1994-01-13 | 485.4057 | 107.43
1994-02-06 | 340.341 | 63.25
1995-10-05 | 321.1751 | 88.97
1995-10-25 | 359.3473 | 94.22
1997-10-09 | 339.8127 | 105.91
1998-01-12 | 414.7969 | 75.37
2000-12-08 | 283.7633 | 48.4
2002-02-02 | 303.0997 | 80.38
2002-11-12 | 325.8094 | 144.41
2002-11-21 | 336.6595 | 57.61
2002-11-28 | 464.0914 | 78.55
2009-01-25 | 284.0539 | 48.34
2013-01-29 | 362.0115 | 100.62
2014-02-06 | 370.4348 | 64.72
2014-02-13 | 358.5283 | 47.71
2014-02-22 | 332.4568 | 48.51
2014-11-15 | 334.6528 | 73.54
2015-12-30 | 274.3045 | 107.59
2017-05-15 | 276.1872 | 102

## info
info | value | unit
Driver1 | API | mm
Driver2 | r24h | mm
Correlation coefficient | 0.17291 | -
n° of joint events | 34 | -
Threshold Driver1 | 270.4298 | mm
Threshold Driver 2 | 42.4332 | mm
Search Window | 7 | days

## input
INPUT | value | unit
threshold 1 | 98 | %
threshold 2 | 98 | %
dt | Daily | temporal resolution
min peaks distance 1 | 5 | unit coherent with temporal resolution
min peaks distance 2 | 5 | unit coherent with temporal resolution
POT 1 | 1 | -
POT 2 | 1 | -
Search Window | 7 | days